## Input
AM35xx Power Estimation Input Spreadsheet
A) High-Level System Configuration
| Junction Temperature (°C) | 25 | Max : Worst case power consumption Typ : Typical case power consumption
| Power Estimation Mode | typ
| VDDSHV Voltage [V] | 3.3
| ARM Clock Freq [MHz] | 600
| Time Window | Slot 0 | Slot 1 | Slot 2 | Slot 3 | Slot 4 | Slot 5 | Slot 6 | Slot 7 | Slot 8 | Slot 9
| Time Slot Setting | On | off | off | off | off | off | off | off | off | off
| Time Window Definition (%) | 100% | 0% | 0% | 0% | 0% | 0% | 0% | 0% | 0% | 0%
| Mode | Active | Active | Active | Active | Active | Active | Active | Active | Active | Active
B) Processors
| ARM Sub-system | Utilization % | Slot 1 | Slot 2 | Slot 3 | Slot 4 | Slot 5 | Slot 6 | Slot 7 | Slot 8 | Slot 9
|  |  | Utilization % | Utilization % | Utilization % | Utilization % | Utilization % | Utilization % | Utilization % | Utilization % | Utilization %
| Cortex-A8 | 0 | 0 | 0 | 0 | 0 | 0 | 0 | 0 | 0 | 0
| Cortex-A8 NEON | 0 | 0 | 0 | 0 | 0 | 0 | 0 | 0 | 0 | 0
| SGX Sub-system (For SGX-enabled devices only) | Utilization % | Slot 1 | Slot 2 | Slot 3 | Slot 4 | Slot 5 | Slot 6 | Slot 7 | Slot 8 | Slot 9
|  |  | Utilization % | Utilization % | Utilization % | Utilization % | Utilization % | Utilization % | Utilization % | Utilization % | Utilization %
| SGX | 0 | 0 | 0 | 0 | 0 | 0 | 0 | 0 | 0 | 0
C) Peripherals
| Module Name | Horizontal Pixels | Slot 1: Vertical Pixels; Slot 2: Frame per Second; Slot 3: Bit per Pixel; Slot 4: Blanking Period [%]; Slot 5: Horizontal Pixels : 0 ~ 1368, Vertical Pixels : 0 ~ 768, Frame per Second : ~ 60, Bit per Pixel : 16/32, Blanking Period [%] : ~ 10
| DSS | 0 | Slot 1: 0; Slot 2: 0; Slot 3: 0; Slot 4: 0%
| VPFE | 0 | Slot 1: 0; Slot 2: 0; Slot 3: 0; Slot 4: 0%
| Module Name | Utilization % | Slot 1 | Slot 2 | Slot 3 | Slot 4 | Slot 5 | Slot 6 | Slot 7 | Slot 8 | Slot 9
|  |  | Utilization % | Utilization % | Utilization % | Utilization % | Utilization % | Utilization % | Utilization % | Utilization % | Utilization %
| SDMA | 0 | 0 | 0 | 0 | 0 | 0 | 0 | 0 | 0 | 0
| SDRC | 0 | 0 | 0 | 0 | 0 | 0 | 0 | 0 | 0 | 0
| GPMC | 0 | 0 | 0 | 0 | 0 | 0 | 0 | 0 | 0 | 0
| USB | 0 | 0 | 0 | 0 | 0 | 0 | 0 | 0 | 0 | 0
| EMAC | 0 | 0 | 0 | 0 | 0 | 0 | 0 | 0 | 0 | 0
| HECC | 0 | 0 | 0 | 0 | 0 | 0 | 0 | 0 | 0 | 0
| MMC1 | 0 | 0 | 0 | 0 | 0 | 0 | 0 | 0 | 0 | 0
| MMC2 | 0 | 0 | 0 | 0 | 0 | 0 | 0 | 0 | 0 | 0
| MMC3 | 0 | 0 | 0 | 0 | 0 | 0 | 0 | 0 | 0 | 0
| McBSP1 | 0 | 0 | 0 | 0 | 0 | 0 | 0 | 0 | 0 | 0
| McBSP2 | 0 | 0 | 0 | 0 | 0 | 0 | 0 | 0 | 0 | 0
| McBSP3 | 0 | 0 | 0 | 0 | 0 | 0 | 0 | 0 | 0 | 0
| McBSP4 | 0 | 0 | 0 | 0 | 0 | 0 | 0 | 0 | 0 | 0
| McBSP5 | 0 | 0 | 0 | 0 | 0 | 0 | 0 | 0 | 0 | 0
| UART1 | 0 | 0 | 0 | 0 | 0 | 0 | 0 | 0 | 0 | 0
| UART2 | 0 | 0 | 0 | 0 | 0 | 0 | 0 | 0 | 0 | 0
| UART3 | 0 | 0 | 0 | 0 | 0 | 0 | 0 | 0 | 0 | 0
| GPTIMERs | 0 | 0 | 0 | 0 | 0 | 0 | 0 | 0 | 0 | 0
| Misc. Peripherals (GPIO2-6, I2C1-3, McSPI1-4) | 0 | 0 | 0 | 0 | 0 | 0 | 0 | 0 | 0 | 0
D) Analog Modules
| Module Name | Slot 0 | Slot 1 | Slot 2 | Slot 3 | Slot 4 | Slot 5 | Slot 6 | Slot 7 | Slot 8 | Slot 9
| VDAC | Off | Off | Off | Off | Off | Off | Off | Off | Off | Off
| USBPHY | Standby | Standby | Standby | Standby | Standby | Standby | Standby | Standby | Standby | Standby

## advanced prog clk (hidden)
table "advanced dpll programming"
dpll name | slice 0 | slice 0 | slice 0 | slice 0 | slice 0 | slice 1 | slice 1 | slice 1 | slice 1 | slice 1 | slice 2 | slice 2 | slice 2 | slice 2 | slice 2 | slice 3 | slice 3 | slice 3 | slice 3 | slice 3 | slice 4 | slice 4 | slice 4 | slice 4 | slice 4 | slice 5 | slice 5 | slice 5 | slice 5 | slice 5 | slice 6 | slice 6 | slice 6 | slice 6 | slice 6 | slice 7 | slice 7 | slice 7 | slice 7 | slice 7 | slice 8 | slice 8 | slice 8 | slice 8 | slice 8 | slice 9 | slice 9 | slice 9 | slice 9 | slice 9
| M | N | ctrl type | static pwr mode | dyn low pwr mode | M | N | ctrl type | static pwr mode | dyn low pwr mode | M | N | ctrl type | static pwr mode | dyn low pwr mode | M | N | ctrl type | static pwr mode | dyn low pwr mode | M | N | ctrl type | static pwr mode | dyn low pwr mode | M | N | ctrl type | static pwr mode | dyn low pwr mode | M | N | ctrl type | static pwr mode | dyn low pwr mode | M | N | ctrl type | static pwr mode | dyn low pwr mode | M | N | ctrl type | static pwr mode | dyn low pwr mode | M | N | ctrl type | static pwr mode | dyn low pwr mode
clk_out_dpll_core |  |  | dynamic | off | off |  |  | dynamic | off | off |  |  | dynamic | off | off |  |  | dynamic | off | off |  |  | dynamic | off | off |  |  | dynamic | off | off |  |  | dynamic | off | off |  |  | dynamic | off | off |  |  | dynamic | off | off |  |  | dynamic | off | off
clk_out_dpll_mcu |  |  | dynamic | off | off |  |  | dynamic | off | off |  |  | dynamic | off | off |  |  | dynamic | off | off |  |  | dynamic | off | off |  |  | dynamic | off | off |  |  | dynamic | off | off |  |  | dynamic | off | off |  |  | dynamic | off | off |  |  | dynamic | off | off
clk_out_dpll_per |  |  | dynamic | off | off |  |  | dynamic | off | off |  |  | dynamic | off | off |  |  | dynamic | off | off |  |  | dynamic | off | off |  |  | dynamic | off | off |  |  | dynamic | off | off |  |  | dynamic | off | off |  |  | dynamic | off | off |  |  | dynamic | off | off
table "advanced clk mux programming"
clk mux name | slice 0 | slice 1 | slice 2 | slice 3 | slice 4 | slice 5 | slice 6 | slice 7 | slice 8 | slice 9
| sel | sel | sel | sel | sel | sel | sel | sel | sel | sel
clk_byp_dpll_mcu | bar: slice 0 to slice 9
clk_mux_dss_func | bar: slice 0 to slice 9
table "advanced ctrl gating programming"
clk gating name | slice 0 | slice 1 | slice 2 | slice 3 | slice 4 | slice 5 | slice 6 | slice 7 | slice 8 | slice 9
| ctrl | ctrl | ctrl | ctrl | ctrl | ctrl | ctrl | ctrl | ctrl | ctrl
cn_lclk_dss_func | autogating | autogating | autogating | autogating | autogating | autogating | autogating | autogating | autogating | autogating
cn_lclk_emu_sys_clk | autogating | autogating | autogating | autogating | autogating | autogating | autogating | autogating | autogating | autogating
cn_lclk_l3_core | autogating | autogating | autogating | autogating | autogating | autogating | autogating | autogating | autogating | autogating
cn_lclk_l3_dss | autogating | autogating | autogating | autogating | autogating | autogating | autogating | autogating | autogating | autogating
cn_lclk_l3_gfx | autogating | autogating | autogating | autogating | autogating | autogating | autogating | autogating | autogating | autogating
cn_lclk_l3_usb | autogating | autogating | autogating | autogating | autogating | autogating | autogating | autogating | autogating | autogating
cn_lclk_l4_core | autogating | autogating | autogating | autogating | autogating | autogating | autogating | autogating | autogating | autogating
cn_lclk_l4_per | autogating | autogating | autogating | autogating | autogating | autogating | autogating | autogating | autogating | autogating
cn_lclk_mcu | autogating | autogating | autogating | autogating | autogating | autogating | autogating | autogating | autogating | autogating
cn_lclk_prm_sys_clk | autogating | autogating | autogating | autogating | autogating | autogating | autogating | autogating | autogating | autogating
cn_lclk_sys_clk_core | autogating | autogating | autogating | autogating | autogating | autogating | autogating | autogating | autogating | autogating
Note on D4: Allowed dpll ctrl type: dynamic static
Note on E4: Allowed dpll static pwr mode: active_locked idle_bypass_fast_relock idle_bypass_low_pwr lossclk_limpmode lossclk_stopmode_fast_relock lossclk_stopmode_low_pwr mn_bypass off stbyret_limpmode stbyret_stopmode_fast_relock stbyret_stopmode_low_pwr
Note on F4: Allowed dpll dyn low pwr mode: idle_bypass_fast_relock idle_bypass_low_pwr lossclk_limpmode lossclk_stopmode_fast_relock lossclk_stopmode_low_pwr mn_bypass off stbyret_limpmode stbyret_stopmode_fast_relock stbyret_stopmode_low_pwr
Note on I4: Allowed dpll ctrl type: dynamic static
Note on J4: Allowed dpll static pwr mode: active_locked idle_bypass_fast_relock idle_bypass_low_pwr lossclk_limpmode lossclk_stopmode_fast_relock lossclk_stopmode_low_pwr mn_bypass off stbyret_limpmode stbyret_stopmode_fast_relock stbyret_stopmode_low_pwr
Note on K4: Allowed dpll dyn low pwr mode: idle_bypass_fast_relock idle_bypass_low_pwr lossclk_limpmode lossclk_stopmode_fast_relock lossclk_stopmode_low_pwr mn_bypass off stbyret_limpmode stbyret_stopmode_fast_relock stbyret_stopmode_low_pwr
Note on N4: Allowed dpll ctrl type: dynamic static
Note on O4: Allowed dpll static pwr mode: active_locked idle_bypass_fast_relock idle_bypass_low_pwr lossclk_limpmode lossclk_stopmode_fast_relock lossclk_stopmode_low_pwr mn_bypass off stbyret_limpmode stbyret_stopmode_fast_relock stbyret_stopmode_low_pwr
Note on P4: Allowed dpll dyn low pwr mode: idle_bypass_fast_relock idle_bypass_low_pwr lossclk_limpmode lossclk_stopmode_fast_relock lossclk_stopmode_low_pwr mn_bypass off stbyret_limpmode stbyret_stopmode_fast_relock stbyret_stopmode_low_pwr
Note on S4: Allowed dpll ctrl type: dynamic static
Note on T4: Allowed dpll static pwr mode: active_locked idle_bypass_fast_relock idle_bypass_low_pwr lossclk_limpmode lossclk_stopmode_fast_relock lossclk_stopmode_low_pwr mn_bypass off stbyret_limpmode stbyret_stopmode_fast_relock stbyret_stopmode_low_pwr
Note on U4: Allowed dpll dyn low pwr mode: idle_bypass_fast_relock idle_bypass_low_pwr lossclk_limpmode lossclk_stopmode_fast_relock lossclk_stopmode_low_pwr mn_bypass off stbyret_limpmode stbyret_stopmode_fast_relock stbyret_stopmode_low_pwr
Note on X4: Allowed dpll ctrl type: dynamic static
Note on Y4: Allowed dpll static pwr mode: active_locked idle_bypass_fast_relock idle_bypass_low_pwr lossclk_limpmode lossclk_stopmode_fast_relock lossclk_stopmode_low_pwr mn_bypass off stbyret_limpmode stbyret_stopmode_fast_relock stbyret_stopmode_low_pwr
Note on Z4: Allowed dpll dyn low pwr mode: idle_bypass_fast_relock idle_bypass_low_pwr lossclk_limpmode lossclk_stopmode_fast_relock lossclk_stopmode_low_pwr mn_bypass off stbyret_limpmode stbyret_stopmode_fast_relock stbyret_stopmode_low_pwr
Note on AC4: Allowed dpll ctrl type: dynamic static
Note on AD4: Allowed dpll static pwr mode: active_locked idle_bypass_fast_relock idle_bypass_low_pwr lossclk_limpmode lossclk_stopmode_fast_relock lossclk_stopmode_low_pwr mn_bypass off stbyret_limpmode stbyret_stopmode_fast_relock stbyret_stopmode_low_pwr
Note on AE4: Allowed dpll dyn low pwr mode: idle_bypass_fast_relock idle_bypass_low_pwr lossclk_limpmode lossclk_stopmode_fast_relock lossclk_stopmode_low_pwr mn_bypass off stbyret_limpmode stbyret_stopmode_fast_relock stbyret_stopmode_low_pwr
Note on AH4: Allowed dpll ctrl type: dynamic static
Note on AI4: Allowed dpll static pwr mode: active_locked idle_bypass_fast_relock idle_bypass_low_pwr lossclk_limpmode lossclk_stopmode_fast_relock lossclk_stopmode_low_pwr mn_bypass off stbyret_limpmode stbyret_stopmode_fast_relock stbyret_stopmode_low_pwr
Note on AJ4: Allowed dpll dyn low pwr mode: idle_bypass_fast_relock idle_bypass_low_pwr lossclk_limpmode lossclk_stopmode_fast_relock lossclk_stopmode_low_pwr mn_bypass off stbyret_limpmode stbyret_stopmode_fast_relock stbyret_stopmode_low_pwr
Note on AM4: Allowed dpll ctrl type: dynamic static
Note on AN4: Allowed dpll static pwr mode: active_locked idle_bypass_fast_relock idle_bypass_low_pwr lossclk_limpmode lossclk_stopmode_fast_relock lossclk_stopmode_low_pwr mn_bypass off stbyret_limpmode stbyret_stopmode_fast_relock stbyret_stopmode_low_pwr
Note on AO4: Allowed dpll dyn low pwr mode: idle_bypass_fast_relock idle_bypass_low_pwr lossclk_limpmode lossclk_stopmode_fast_relock lossclk_stopmode_low_pwr mn_bypass off stbyret_limpmode stbyret_stopmode_fast_relock stbyret_stopmode_low_pwr
Note on AR4: Allowed dpll ctrl type: dynamic static
Note on AS4: Allowed dpll static pwr mode: active_locked idle_bypass_fast_relock idle_bypass_low_pwr lossclk_limpmode lossclk_stopmode_fast_relock lossclk_stopmode_low_pwr mn_bypass off stbyret_limpmode stbyret_stopmode_fast_relock stbyret_stopmode_low_pwr
Note on AT4: Allowed dpll dyn low pwr mode: idle_bypass_fast_relock idle_bypass_low_pwr lossclk_limpmode lossclk_stopmode_fast_relock lossclk_stopmode_low_pwr mn_bypass off stbyret_limpmode stbyret_stopmode_fast_relock stbyret_stopmode_low_pwr
Note on AW4: Allowed dpll ctrl type: dynamic static
Note on AX4: Allowed dpll static pwr mode: active_locked idle_bypass_fast_relock idle_bypass_low_pwr lossclk_limpmode lossclk_stopmode_fast_relock lossclk_stopmode_low_pwr mn_bypass off stbyret_limpmode stbyret_stopmode_fast_relock stbyret_stopmode_low_pwr
Note on AY4: Allowed dpll dyn low pwr mode: idle_bypass_fast_relock idle_bypass_low_pwr lossclk_limpmode lossclk_stopmode_fast_relock lossclk_stopmode_low_pwr mn_bypass off stbyret_limpmode stbyret_stopmode_fast_relock stbyret_stopmode_low_pwr
Note on D5: Allowed dpll ctrl type: dynamic static
Note on E5: Allowed dpll static pwr mode: active_locked idle_bypass_fast_relock idle_bypass_low_pwr lossclk_limpmode lossclk_stopmode_fast_relock lossclk_stopmode_low_pwr mn_bypass off stbyret_limpmode stbyret_stopmode_fast_relock stbyret_stopmode_low_pwr
Note on F5: Allowed dpll dyn low pwr mode: idle_bypass_fast_relock idle_bypass_low_pwr lossclk_limpmode lossclk_stopmode_fast_relock lossclk_stopmode_low_pwr mn_bypass off stbyret_limpmode stbyret_stopmode_fast_relock stbyret_stopmode_low_pwr
Note on I5: Allowed dpll ctrl type: dynamic static
Note on J5: Allowed dpll static pwr mode: active_locked idle_bypass_fast_relock idle_bypass_low_pwr lossclk_limpmode lossclk_stopmode_fast_relock lossclk_stopmode_low_pwr mn_bypass off stbyret_limpmode stbyret_stopmode_fast_relock stbyret_stopmode_low_pwr
Note on K5: Allowed dpll dyn low pwr mode: idle_bypass_fast_relock idle_bypass_low_pwr lossclk_limpmode lossclk_stopmode_fast_relock lossclk_stopmode_low_pwr mn_bypass off stbyret_limpmode stbyret_stopmode_fast_relock stbyret_stopmode_low_pwr
Note on N5: Allowed dpll ctrl type: dynamic static
Note on O5: Allowed dpll static pwr mode: active_locked idle_bypass_fast_relock idle_bypass_low_pwr lossclk_limpmode lossclk_stopmode_fast_relock lossclk_stopmode_low_pwr mn_bypass off stbyret_limpmode stbyret_stopmode_fast_relock stbyret_stopmode_low_pwr
Note on P5: Allowed dpll dyn low pwr mode: idle_bypass_fast_relock idle_bypass_low_pwr lossclk_limpmode lossclk_stopmode_fast_relock lossclk_stopmode_low_pwr mn_bypass off stbyret_limpmode stbyret_stopmode_fast_relock stbyret_stopmode_low_pwr
Note on S5: Allowed dpll ctrl type: dynamic static
Note on T5: Allowed dpll static pwr mode: active_locked idle_bypass_fast_relock idle_bypass_low_pwr lossclk_limpmode lossclk_stopmode_fast_relock lossclk_stopmode_low_pwr mn_bypass off stbyret_limpmode stbyret_stopmode_fast_relock stbyret_stopmode_low_pwr
Note on U5: Allowed dpll dyn low pwr mode: idle_bypass_fast_relock idle_bypass_low_pwr lossclk_limpmode lossclk_stopmode_fast_relock lossclk_stopmode_low_pwr mn_bypass off stbyret_limpmode stbyret_stopmode_fast_relock stbyret_stopmode_low_pwr
Note on X5: Allowed dpll ctrl type: dynamic static
Note on Y5: Allowed dpll static pwr mode: active_locked idle_bypass_fast_relock idle_bypass_low_pwr lossclk_limpmode lossclk_stopmode_fast_relock lossclk_stopmode_low_pwr mn_bypass off stbyret_limpmode stbyret_stopmode_fast_relock stbyret_stopmode_low_pwr
Note on Z5: Allowed dpll dyn low pwr mode: idle_bypass_fast_relock idle_bypass_low_pwr lossclk_limpmode lossclk_stopmode_fast_relock lossclk_stopmode_low_pwr mn_bypass off stbyret_limpmode stbyret_stopmode_fast_relock stbyret_stopmode_low_pwr
Note on AC5: Allowed dpll ctrl type: dynamic static
Note on AD5: Allowed dpll static pwr mode: active_locked idle_bypass_fast_relock idle_bypass_low_pwr lossclk_limpmode lossclk_stopmode_fast_relock lossclk_stopmode_low_pwr mn_bypass off stbyret_limpmode stbyret_stopmode_fast_relock stbyret_stopmode_low_pwr
Note on AE5: Allowed dpll dyn low pwr mode: idle_bypass_fast_relock idle_bypass_low_pwr lossclk_limpmode lossclk_stopmode_fast_relock lossclk_stopmode_low_pwr mn_bypass off stbyret_limpmode stbyret_stopmode_fast_relock stbyret_stopmode_low_pwr
Note on AH5: Allowed dpll ctrl type: dynamic static
Note on AI5: Allowed dpll static pwr mode: active_locked idle_bypass_fast_relock idle_bypass_low_pwr lossclk_limpmode lossclk_stopmode_fast_relock lossclk_stopmode_low_pwr mn_bypass off stbyret_limpmode stbyret_stopmode_fast_relock stbyret_stopmode_low_pwr
Note on AJ5: Allowed dpll dyn low pwr mode: idle_bypass_fast_relock idle_bypass_low_pwr lossclk_limpmode lossclk_stopmode_fast_relock lossclk_stopmode_low_pwr mn_bypass off stbyret_limpmode stbyret_stopmode_fast_relock stbyret_stopmode_low_pwr
Note on AM5: Allowed dpll ctrl type: dynamic static
Note on AN5: Allowed dpll static pwr mode: active_locked idle_bypass_fast_relock idle_bypass_low_pwr lossclk_limpmode lossclk_stopmode_fast_relock lossclk_stopmode_low_pwr mn_bypass off stbyret_limpmode stbyret_stopmode_fast_relock stbyret_stopmode_low_pwr
Note on AO5: Allowed dpll dyn low pwr mode: idle_bypass_fast_relock idle_bypass_low_pwr lossclk_limpmode lossclk_stopmode_fast_relock lossclk_stopmode_low_pwr mn_bypass off stbyret_limpmode stbyret_stopmode_fast_relock stbyret_stopmode_low_pwr
Note on AR5: Allowed dpll ctrl type: dynamic static
Note on AS5: Allowed dpll static pwr mode: active_locked idle_bypass_fast_relock idle_bypass_low_pwr lossclk_limpmode lossclk_stopmode_fast_relock lossclk_stopmode_low_pwr mn_bypass off stbyret_limpmode stbyret_stopmode_fast_relock stbyret_stopmode_low_pwr
Note on AT5: Allowed dpll dyn low pwr mode: idle_bypass_fast_relock idle_bypass_low_pwr lossclk_limpmode lossclk_stopmode_fast_relock lossclk_stopmode_low_pwr mn_bypass off stbyret_limpmode stbyret_stopmode_fast_relock stbyret_stopmode_low_pwr
Note on AW5: Allowed dpll ctrl type: dynamic static
Note on AX5: Allowed dpll static pwr mode: active_locked idle_bypass_fast_relock idle_bypass_low_pwr lossclk_limpmode lossclk_stopmode_fast_relock lossclk_stopmode_low_pwr mn_bypass off stbyret_limpmode stbyret_stopmode_fast_relock stbyret_stopmode_low_pwr
Note on AY5: Allowed dpll dyn low pwr mode: idle_bypass_fast_relock idle_bypass_low_pwr lossclk_limpmode lossclk_stopmode_fast_relock lossclk_stopmode_low_pwr mn_bypass off stbyret_limpmode stbyret_stopmode_fast_relock stbyret_stopmode_low_pwr
Note on D6: Allowed dpll ctrl type: dynamic static
Note on E6: Allowed dpll static pwr mode: active_locked idle_bypass_fast_relock idle_bypass_low_pwr lossclk_limpmode lossclk_stopmode_fast_relock lossclk_stopmode_low_pwr mn_bypass off stbyret_limpmode stbyret_stopmode_fast_relock stbyret_stopmode_low_pwr
Note on F6: Allowed dpll dyn low pwr mode: idle_bypass_fast_relock idle_bypass_low_pwr lossclk_limpmode lossclk_stopmode_fast_relock lossclk_stopmode_low_pwr mn_bypass off stbyret_limpmode stbyret_stopmode_fast_relock stbyret_stopmode_low_pwr
Note on I6: Allowed dpll ctrl type: dynamic static
Note on J6: Allowed dpll static pwr mode: active_locked idle_bypass_fast_relock idle_bypass_low_pwr lossclk_limpmode lossclk_stopmode_fast_relock lossclk_stopmode_low_pwr mn_bypass off stbyret_limpmode stbyret_stopmode_fast_relock stbyret_stopmode_low_pwr
Note on K6: Allowed dpll dyn low pwr mode: idle_bypass_fast_relock idle_bypass_low_pwr lossclk_limpmode lossclk_stopmode_fast_relock lossclk_stopmode_low_pwr mn_bypass off stbyret_limpmode stbyret_stopmode_fast_relock stbyret_stopmode_low_pwr
Note on N6: Allowed dpll ctrl type: dynamic static
Note on O6: Allowed dpll static pwr mode: active_locked idle_bypass_fast_relock idle_bypass_low_pwr lossclk_limpmode lossclk_stopmode_fast_relock lossclk_stopmode_low_pwr mn_bypass off stbyret_limpmode stbyret_stopmode_fast_relock stbyret_stopmode_low_pwr
Note on P6: Allowed dpll dyn low pwr mode: idle_bypass_fast_relock idle_bypass_low_pwr lossclk_limpmode lossclk_stopmode_fast_relock lossclk_stopmode_low_pwr mn_bypass off stbyret_limpmode stbyret_stopmode_fast_relock stbyret_stopmode_low_pwr
Note on S6: Allowed dpll ctrl type: dynamic static
Note on T6: Allowed dpll static pwr mode: active_locked idle_bypass_fast_relock idle_bypass_low_pwr lossclk_limpmode lossclk_stopmode_fast_relock lossclk_stopmode_low_pwr mn_bypass off stbyret_limpmode stbyret_stopmode_fast_relock stbyret_stopmode_low_pwr
Note on U6: Allowed dpll dyn low pwr mode: idle_bypass_fast_relock idle_bypass_low_pwr lossclk_limpmode lossclk_stopmode_fast_relock lossclk_stopmode_low_pwr mn_bypass off stbyret_limpmode stbyret_stopmode_fast_relock stbyret_stopmode_low_pwr
Note on X6: Allowed dpll ctrl type: dynamic static
Note on Y6: Allowed dpll static pwr mode: active_locked idle_bypass_fast_relock idle_bypass_low_pwr lossclk_limpmode lossclk_stopmode_fast_relock lossclk_stopmode_low_pwr mn_bypass off stbyret_limpmode stbyret_stopmode_fast_relock stbyret_stopmode_low_pwr
Note on Z6: Allowed dpll dyn low pwr mode: idle_bypass_fast_relock idle_bypass_low_pwr lossclk_limpmode lossclk_stopmode_fast_relock lossclk_stopmode_low_pwr mn_bypass off stbyret_limpmode stbyret_stopmode_fast_relock stbyret_stopmode_low_pwr
Note on AC6: Allowed dpll ctrl type: dynamic static
Note on AD6: Allowed dpll static pwr mode: active_locked idle_bypass_fast_relock idle_bypass_low_pwr lossclk_limpmode lossclk_stopmode_fast_relock lossclk_stopmode_low_pwr mn_bypass off stbyret_limpmode stbyret_stopmode_fast_relock stbyret_stopmode_low_pwr
Note on AE6: Allowed dpll dyn low pwr mode: idle_bypass_fast_relock idle_bypass_low_pwr lossclk_limpmode lossclk_stopmode_fast_relock lossclk_stopmode_low_pwr mn_bypass off stbyret_limpmode stbyret_stopmode_fast_relock stbyret_stopmode_low_pwr
Note on AH6: Allowed dpll ctrl type: dynamic static
Note on AI6: Allowed dpll static pwr mode: active_locked idle_bypass_fast_relock idle_bypass_low_pwr lossclk_limpmode lossclk_stopmode_fast_relock lossclk_stopmode_low_pwr mn_bypass off stbyret_limpmode stbyret_stopmode_fast_relock stbyret_stopmode_low_pwr
Note on AJ6: Allowed dpll dyn low pwr mode: idle_bypass_fast_relock idle_bypass_low_pwr lossclk_limpmode lossclk_stopmode_fast_relock lossclk_stopmode_low_pwr mn_bypass off stbyret_limpmode stbyret_stopmode_fast_relock stbyret_stopmode_low_pwr
Note on AM6: Allowed dpll ctrl type: dynamic static
Note on AN6: Allowed dpll static pwr mode: active_locked idle_bypass_fast_relock idle_bypass_low_pwr lossclk_limpmode lossclk_stopmode_fast_relock lossclk_stopmode_low_pwr mn_bypass off stbyret_limpmode stbyret_stopmode_fast_relock stbyret_stopmode_low_pwr
Note on AO6: Allowed dpll dyn low pwr mode: idle_bypass_fast_relock idle_bypass_low_pwr lossclk_limpmode lossclk_stopmode_fast_relock lossclk_stopmode_low_pwr mn_bypass off stbyret_limpmode stbyret_stopmode_fast_relock stbyret_stopmode_low_pwr
Note on AR6: Allowed dpll ctrl type: dynamic static
Note on AS6: Allowed dpll static pwr mode: active_locked idle_bypass_fast_relock idle_bypass_low_pwr lossclk_limpmode lossclk_stopmode_fast_relock lossclk_stopmode_low_pwr mn_bypass off stbyret_limpmode stbyret_stopmode_fast_relock stbyret_stopmode_low_pwr
Note on AT6: Allowed dpll dyn low pwr mode: idle_bypass_fast_relock idle_bypass_low_pwr lossclk_limpmode lossclk_stopmode_fast_relock lossclk_stopmode_low_pwr mn_bypass off stbyret_limpmode stbyret_stopmode_fast_relock stbyret_stopmode_low_pwr
Note on AW6: Allowed dpll ctrl type: dynamic static
Note on AX6: Allowed dpll static pwr mode: active_locked idle_bypass_fast_relock idle_bypass_low_pwr lossclk_limpmode lossclk_stopmode_fast_relock lossclk_stopmode_low_pwr mn_bypass off stbyret_limpmode stbyret_stopmode_fast_relock stbyret_stopmode_low_pwr
Note on AY6: Allowed dpll dyn low pwr mode: idle_bypass_fast_relock idle_bypass_low_pwr lossclk_limpmode lossclk_stopmode_fast_relock lossclk_stopmode_low_pwr mn_bypass off stbyret_limpmode stbyret_stopmode_fast_relock stbyret_stopmode_low_pwr
Note on B12: Allowed mux sel: a b
Note on C12: Allowed mux sel: a b
Note on D12: Allowed mux sel: a b
Note on E12: Allowed mux sel: a b
Note on F12: Allowed mux sel: a b
Note on G12: Allowed mux sel: a b
Note on H12: Allowed mux sel: a b
Note on I12: Allowed mux sel: a b
Note on J12: Allowed mux sel: a b
Note on K12: Allowed mux sel: a b
Note on B13: Allowed mux sel: a b
Note on C13: Allowed mux sel: a b
Note on D13: Allowed mux sel: a b
Note on E13: Allowed mux sel: a b
Note on F13: Allowed mux sel: a b
Note on G13: Allowed mux sel: a b
Note on H13: Allowed mux sel: a b
Note on I13: Allowed mux sel: a b
Note on J13: Allowed mux sel: a b
Note on K13: Allowed mux sel: a b
Note on B19: Allowed clk gating ctrl: autogating open
Note on C19: Allowed clk gating ctrl: autogating open
Note on D19: Allowed clk gating ctrl: autogating open
Note on E19: Allowed clk gating ctrl: autogating open
Note on F19: Allowed clk gating ctrl: autogating open
Note on G19: Allowed clk gating ctrl: autogating open
Note on H19: Allowed clk gating ctrl: autogating open
Note on I19: Allowed clk gating ctrl: autogating open
Note on J19: Allowed clk gating ctrl: autogating open
Note on K19: Allowed clk gating ctrl: autogating open
Note on B20: Allowed clk gating ctrl: autogating open
Note on C20: Allowed clk gating ctrl: autogating open
Note on D20: Allowed clk gating ctrl: autogating open
Note on E20: Allowed clk gating ctrl: autogating open
Note on F20: Allowed clk gating ctrl: autogating open
Note on G20: Allowed clk gating ctrl: autogating open
Note on H20: Allowed clk gating ctrl: autogating open
Note on I20: Allowed clk gating ctrl: autogating open
Note on J20: Allowed clk gating ctrl: autogating open
Note on K20: Allowed clk gating ctrl: autogating open
Note on B21: Allowed clk gating ctrl: autogating open
Note on C21: Allowed clk gating ctrl: autogating open
Note on D21: Allowed clk gating ctrl: autogating open
Note on E21: Allowed clk gating ctrl: autogating open
Note on F21: Allowed clk gating ctrl: autogating open
Note on G21: Allowed clk gating ctrl: autogating open
Note on H21: Allowed clk gating ctrl: autogating open
Note on I21: Allowed clk gating ctrl: autogating open
Note on J21: Allowed clk gating ctrl: autogating open
Note on K21: Allowed clk gating ctrl: autogating open
Note on B22: Allowed clk gating ctrl: autogating open
Note on C22: Allowed clk gating ctrl: autogating open
Note on D22: Allowed clk gating ctrl: autogating open
Note on E22: Allowed clk gating ctrl: autogating open
Note on F22: Allowed clk gating ctrl: autogating open
Note on G22: Allowed clk gating ctrl: autogating open
Note on H22: Allowed clk gating ctrl: autogating open
Note on I22: Allowed clk gating ctrl: autogating open
Note on J22: Allowed clk gating ctrl: autogating open
Note on K22: Allowed clk gating ctrl: autogating open
Note on B23: Allowed clk gating ctrl: autogating open
Note on C23: Allowed clk gating ctrl: autogating open
Note on D23: Allowed clk gating ctrl: autogating open
Note on E23: Allowed clk gating ctrl: autogating open
Note on F23: Allowed clk gating ctrl: autogating open
Note on G23: Allowed clk gating ctrl: autogating open
Note on H23: Allowed clk gating ctrl: autogating open
Note on I23: Allowed clk gating ctrl: autogating open
Note on J23: Allowed clk gating ctrl: autogating open
Note on K23: Allowed clk gating ctrl: autogating open
Note on B24: Allowed clk gating ctrl: autogating open
Note on C24: Allowed clk gating ctrl: autogating open
Note on D24: Allowed clk gating ctrl: autogating open
Note on E24: Allowed clk gating ctrl: autogating open
Note on F24: Allowed clk gating ctrl: autogating open
Note on G24: Allowed clk gating ctrl: autogating open
Note on H24: Allowed clk gating ctrl: autogating open
Note on I24: Allowed clk gating ctrl: autogating open
Note on J24: Allowed clk gating ctrl: autogating open
Note on K24: Allowed clk gating ctrl: autogating open
Note on B25: Allowed clk gating ctrl: autogating open
Note on C25: Allowed clk gating ctrl: autogating open
Note on D25: Allowed clk gating ctrl: autogating open
Note on E25: Allowed clk gating ctrl: autogating open
Note on F25: Allowed clk gating ctrl: autogating open
Note on G25: Allowed clk gating ctrl: autogating open
Note on H25: Allowed clk gating ctrl: autogating open
Note on I25: Allowed clk gating ctrl: autogating open
Note on J25: Allowed clk gating ctrl: autogating open
Note on K25: Allowed clk gating ctrl: autogating open
Note on B26: Allowed clk gating ctrl: autogating open
Note on C26: Allowed clk gating ctrl: autogating open
Note on D26: Allowed clk gating ctrl: autogating open
Note on E26: Allowed clk gating ctrl: autogating open
Note on F26: Allowed clk gating ctrl: autogating open
Note on G26: Allowed clk gating ctrl: autogating open
Note on H26: Allowed clk gating ctrl: autogating open
Note on I26: Allowed clk gating ctrl: autogating open
Note on J26: Allowed clk gating ctrl: autogating open
Note on K26: Allowed clk gating ctrl: autogating open
Note on B27: Allowed clk gating ctrl: autogating open
Note on C27: Allowed clk gating ctrl: autogating open
Note on D27: Allowed clk gating ctrl: autogating open
Note on E27: Allowed clk gating ctrl: autogating open
Note on F27: Allowed clk gating ctrl: autogating open
Note on G27: Allowed clk gating ctrl: autogating open
Note on H27: Allowed clk gating ctrl: autogating open
Note on I27: Allowed clk gating ctrl: autogating open
Note on J27: Allowed clk gating ctrl: autogating open
Note on K27: Allowed clk gating ctrl: autogating open
Note on B28: Allowed clk gating ctrl: autogating open
Note on C28: Allowed clk gating ctrl: autogating open
Note on D28: Allowed clk gating ctrl: autogating open
Note on E28: Allowed clk gating ctrl: autogating open
Note on F28: Allowed clk gating ctrl: autogating open
Note on G28: Allowed clk gating ctrl: autogating open
Note on H28: Allowed clk gating ctrl: autogating open
Note on I28: Allowed clk gating ctrl: autogating open
Note on J28: Allowed clk gating ctrl: autogating open
Note on K28: Allowed clk gating ctrl: autogating open
Note on B29: Allowed clk gating ctrl: autogating open
Note on C29: Allowed clk gating ctrl: autogating open
Note on D29: Allowed clk gating ctrl: autogating open
Note on E29: Allowed clk gating ctrl: autogating open
Note on F29: Allowed clk gating ctrl: autogating open
Note on G29: Allowed clk gating ctrl: autogating open
Note on H29: Allowed clk gating ctrl: autogating open
Note on I29: Allowed clk gating ctrl: autogating open
Note on J29: Allowed clk gating ctrl: autogating open
Note on K29: Allowed clk gating ctrl: autogating open

## topology v (hidden)
table "voltage domain"
vd name | index
vdd_wkup | 3
vddl_core | 0
vddm_core | 1
vddm_mcu | 2
table "power domain to logic and memory voltage domain"
pd name | logic vd | mem vd | index
pd_core | vddl_core | vddm_core | 1
pd_dss | vddl_core | vddm_core | 5
pd_emu | vdd_wkup |  | 7
pd_gfx | vddl_core | vddm_core | 3
pd_mcu | vddl_core | vddm_mcu | 0
pd_per | vddl_core | vddm_core | 2
pd_usb | vddl_core | vddm_core | 4
pd_wkup | vdd_wkup |  | 6

## user prog v, clk (hidden)
table "vd programming"
vd name | slice 0 | slice 0 | slice 1 | slice 1 | slice 2 | slice 2 | slice 3 | slice 3 | slice 4 | slice 4 | slice 5 | slice 5 | slice 6 | slice 6 | slice 7 | slice 7 | slice 8 | slice 8 | slice 9 | slice 9
| value | ctrl mode | value | ctrl mode | value | ctrl mode | value | ctrl mode | value | ctrl mode | value | ctrl mode | value | ctrl mode | value | ctrl mode | value | ctrl mode | value | ctrl mode
vdd_wkup | 0 | static | 0 | static | 0 | static | 0 | static | 0 | static | 0 | static | 0 | static | 0 | static | 0 | static | 0 | static
vddl_core | 0 | static | 0 | static | 0 | static | 0 | static | 0 | static | 0 | static | 0 | static | 0 | static | 0 | static | 0 | static
vddm_core | 0 | dynamic | 0 | dynamic | 0 | dynamic | 0 | dynamic | 0 | dynamic | 0 | dynamic | 0 | dynamic | 0 | dynamic | 0 | dynamic | 0 | dynamic
vddm_mcu | 0 | dynamic | 0 | dynamic | 0 | dynamic | 0 | dynamic | 0 | dynamic | 0 | dynamic | 0 | dynamic | 0 | dynamic | 0 | dynamic | 0 | dynamic
table "clk frequencies programming"
clk group | slice 0 | slice 1 | slice 2 | slice 3 | slice 4 | slice 5 | slice 6 | slice 7 | slice 8 | slice 9
| opp | opp | opp | opp | opp | opp | opp | opp | opp | opp
core | CLKOPPSHIVA_100 | CLKOPPSHIVA_100 | CLKOPPSHIVA_100 | CLKOPPSHIVA_100 | CLKOPPSHIVA_100 | CLKOPPSHIVA_100 | CLKOPPSHIVA_100 | CLKOPPSHIVA_100 | CLKOPPSHIVA_100 | CLKOPPSHIVA_100
mcu | CLKOPPSHIVA_100 | CLKOPPSHIVA_100 | CLKOPPSHIVA_100 | CLKOPPSHIVA_100 | CLKOPPSHIVA_100 | CLKOPPSHIVA_100 | CLKOPPSHIVA_100 | CLKOPPSHIVA_100 | CLKOPPSHIVA_100 | CLKOPPSHIVA_100
per | CLKOPPSHIVA_100 | CLKOPPSHIVA_100 | CLKOPPSHIVA_100 | CLKOPPSHIVA_100 | CLKOPPSHIVA_100 | CLKOPPSHIVA_100 | CLKOPPSHIVA_100 | CLKOPPSHIVA_100 | CLKOPPSHIVA_100 | CLKOPPSHIVA_100
primary | CLKOPPSHIVA_100 | CLKOPPSHIVA_100 | CLKOPPSHIVA_100 | CLKOPPSHIVA_100 | CLKOPPSHIVA_100 | CLKOPPSHIVA_100 | CLKOPPSHIVA_100 | CLKOPPSHIVA_100 | CLKOPPSHIVA_100 | CLKOPPSHIVA_100
Note on C4: Allowed control: dynamic static
Note on E4: Allowed control: dynamic static
Note on G4: Allowed control: dynamic static
Note on I4: Allowed control: dynamic static
Note on K4: Allowed control: dynamic static
Note on M4: Allowed control: dynamic static
Note on O4: Allowed control: dynamic static
Note on Q4: Allowed control: dynamic static
Note on S4: Allowed control: dynamic static
Note on U4: Allowed control: dynamic static
Note on C5: Allowed control: dynamic static
Note on E5: Allowed control: dynamic static
Note on G5: Allowed control: dynamic static
Note on I5: Allowed control: dynamic static
Note on K5: Allowed control: dynamic static
Note on M5: Allowed control: dynamic static
Note on O5: Allowed control: dynamic static
Note on Q5: Allowed control: dynamic static
Note on S5: Allowed control: dynamic static
Note on U5: Allowed control: dynamic static
Note on C6: Allowed control: dynamic static
Note on E6: Allowed control: dynamic static
Note on G6: Allowed control: dynamic static
Note on I6: Allowed control: dynamic static
Note on K6: Allowed control: dynamic static
Note on M6: Allowed control: dynamic static
Note on O6: Allowed control: dynamic static
Note on Q6: Allowed control: dynamic static
Note on S6: Allowed control: dynamic static
Note on U6: Allowed control: dynamic static
Note on C7: Allowed control: dynamic static
Note on E7: Allowed control: dynamic static
Note on G7: Allowed control: dynamic static
Note on I7: Allowed control: dynamic static
Note on K7: Allowed control: dynamic static
Note on M7: Allowed control: dynamic static
Note on O7: Allowed control: dynamic static
Note on Q7: Allowed control: dynamic static
Note on S7: Allowed control: dynamic static
Note on U7: Allowed control: dynamic static
Note on B13: Allowed clk opps: CLKOPPSHIVA_100
Note on C13: Allowed clk opps: CLKOPPSHIVA_100
Note on D13: Allowed clk opps: CLKOPPSHIVA_100
Note on E13: Allowed clk opps: CLKOPPSHIVA_100
Note on F13: Allowed clk opps: CLKOPPSHIVA_100
Note on G13: Allowed clk opps: CLKOPPSHIVA_100
Note on H13: Allowed clk opps: CLKOPPSHIVA_100
Note on I13: Allowed clk opps: CLKOPPSHIVA_100
Note on J13: Allowed clk opps: CLKOPPSHIVA_100
Note on K13: Allowed clk opps: CLKOPPSHIVA_100
Note on B14: Allowed clk opps: CLKOPPSHIVA_100
Note on C14: Allowed clk opps: CLKOPPSHIVA_100
Note on D14: Allowed clk opps: CLKOPPSHIVA_100
Note on E14: Allowed clk opps: CLKOPPSHIVA_100
Note on F14: Allowed clk opps: CLKOPPSHIVA_100
Note on G14: Allowed clk opps: CLKOPPSHIVA_100
Note on H14: Allowed clk opps: CLKOPPSHIVA_100
Note on I14: Allowed clk opps: CLKOPPSHIVA_100
Note on J14: Allowed clk opps: CLKOPPSHIVA_100
Note on K14: Allowed clk opps: CLKOPPSHIVA_100
Note on B15: Allowed clk opps: CLKOPPSHIVA_100
Note on C15: Allowed clk opps: CLKOPPSHIVA_100
Note on D15: Allowed clk opps: CLKOPPSHIVA_100
Note on E15: Allowed clk opps: CLKOPPSHIVA_100
Note on F15: Allowed clk opps: CLKOPPSHIVA_100
Note on G15: Allowed clk opps: CLKOPPSHIVA_100
Note on H15: Allowed clk opps: CLKOPPSHIVA_100
Note on I15: Allowed clk opps: CLKOPPSHIVA_100
Note on J15: Allowed clk opps: CLKOPPSHIVA_100
Note on K15: Allowed clk opps: CLKOPPSHIVA_100
Note on B16: Allowed clk opps: CLKOPPSHIVA_100
Note on C16: Allowed clk opps: CLKOPPSHIVA_100
Note on D16: Allowed clk opps: CLKOPPSHIVA_100
Note on E16: Allowed clk opps: CLKOPPSHIVA_100
Note on F16: Allowed clk opps: CLKOPPSHIVA_100
Note on G16: Allowed clk opps: CLKOPPSHIVA_100
Note on H16: Allowed clk opps: CLKOPPSHIVA_100
Note on I16: Allowed clk opps: CLKOPPSHIVA_100
Note on J16: Allowed clk opps: CLKOPPSHIVA_100
Note on K16: Allowed clk opps: CLKOPPSHIVA_100

## topology clk (hidden)
table "clock topology"
clock | index | type | group
clk_cm_pd_core | 27 | clk_div | core
clk_out_dpll_core | 20 | dpll | core
cn_lclk_l3_core | 1 | leaf | core
cn_lclk_l3_dss | 6 | leaf | core
cn_lclk_l3_gfx | 4 | leaf | core
cn_lclk_l3_usb | 5 | leaf | core
cn_lclk_l4_core | 2 | leaf | core
cn_lclk_l4_per | 3 | leaf | core
div2lclk_l3_core | 14 | clk_div | core
div2lclk_l3_dss | 18 | clk_div | core
div2lclk_l3_gfx | 16 | clk_div | core
div2lclk_l3_usb | 17 | clk_div | core
div2lclk_l4_core | 19 | clk_div | core
div2lclk_l4_per | 15 | clk_div | core
clk_byp_dpll_mcu | 13 | mux | mcu
clk_out_dpll_mcu | 12 | dpll | mcu
cn_lclk_mcu | 0 | leaf | mcu
div2lclk_mcu | 11 | clk_div | mcu
clk_mux_dss_func | 22 | mux | per
clk_out_dpll_per | 24 | dpll | per
clkdiv2dss | 23 | clk_div | per
cn_lclk_dss_func | 7 | leaf | per
div2lclk_dss_func | 21 | clk_div | per
clk_52M | 25 | prim | primary
clk_cm_pd_wkup | 28 | clk_div | primary
cn_lclk_emu_sys_clk | 9 | leaf | primary
cn_lclk_prm_sys_clk | 8 | leaf | primary
cn_lclk_sys_clk_core | 10 | leaf | primary
sys_clk | 26 | prim | primary

## def clk opp (hidden)
table "opp clock frequencies"
clock | CLKOPPSHIVA_100
clk_cm_pd_core | 166
clk_out_dpll_core | 332
cn_lclk_l3_core | 166
cn_lclk_l3_dss | 166
cn_lclk_l3_gfx | 166
cn_lclk_l3_usb | 166
cn_lclk_l4_core | 83
cn_lclk_l4_per | 83
div2lclk_l3_core | 166
div2lclk_l3_dss | 166
div2lclk_l3_gfx | 166
div2lclk_l3_usb | 166
div2lclk_l4_core | 83
div2lclk_l4_per | 83
clk_out_dpll_mcu | 1000
cn_lclk_mcu | 500
div2lclk_mcu | 500
clk_out_dpll_per | 960
clkdiv2dss | 96
cn_lclk_dss_func | 96
div2lclk_dss_func | 96
clk_52M | 52
clk_cm_pd_wkup | 26
cn_lclk_emu_sys_clk | 26
cn_lclk_prm_sys_clk | 26
cn_lclk_sys_clk_core | 26
sys_clk | 26

## topology pd (hidden)
table "module to power domain and to clock"
module name | index | pd name | type | clock | func/intf
cpgmacss_r | 26 | pd_core | initiator | cn_lclk_l3_core | i
d2d_smx | 1 | pd_core | target | cn_lclk_l3_core | i
emif1 | 23 | pd_core | target | cn_lclk_l3_core | i
gpmc | 3 | pd_core | target | cn_lclk_l3_core | i
hecc | 24 | pd_core | target | cn_lclk_sys_clk_core | i
l3_smx | 0 | pd_core | target | cn_lclk_l3_core | i
l4_core | 10 | pd_core | target | cn_lclk_l4_core | i
l4_emu | 7 | pd_core | target | cn_lclk_l4_core | i
l4_per | 9 | pd_core | target | cn_lclk_l4_core | i
l4_wkup | 8 | pd_core | target | cn_lclk_l4_core | i
mcbsp_core | 5 | pd_core | target | cn_lclk_l4_core | i
mem_ctrl_core | 6 | pd_core | target | cn_lclk_l3_core | i
mmc | 4 | pd_core | target | cn_lclk_l4_core | i
sdma | 2 | pd_core | initiator | cn_lclk_l3_core | i
vpfe | 25 | pd_core | initiator | cn_lclk_l3_core | i
dss_func | 16 | pd_dss | target | cn_lclk_dss_func | i
dss_intf | 17 | pd_dss | initiator | cn_lclk_l3_dss | i
emu | 19 | pd_emu | target | cn_lclk_emu_sys_clk | i
gfx | 15 | pd_gfx | initiator | cn_lclk_l3_gfx | i
Ferrari | 20 | pd_mcu | initiator | cn_lclk_mcu | i
Neon | 21 | pd_mcu | initiator | cn_lclk_mcu | i
mcbsp_audio | 11 | pd_per | target | cn_lclk_l4_per | i
mcbsp_per | 12 | pd_per | target | cn_lclk_l4_per | i
mem_ctrl_per | 13 | pd_per | target | cn_lclk_l4_per | i
per | 14 | pd_per | target | cn_lclk_l4_per | i
usb_otg_cppi | 22 | pd_usb | initiator | cn_lclk_l3_usb | i
wkup_logic | 18 | pd_wkup | target | cn_lclk_prm_sys_clk | i
table "memory to power domain"
memory name | index | module name
mem_core_noCtrl | 8 | mem_ctrl_core
mem_core_ocm_ram_1 | 0 | mem_ctrl_core
mem_core_ocm_ram_2 | 1 | mem_ctrl_core
mem_dss | 2 | dss_func
mem_gfx | 5 | gfx
mem_mcbsp_audio_noCtrl | 3 | mcbsp_audio
mem_mcbsp_core_noCtrl | 11 | mcbsp_core
mem_mcbsp_per_noCtrl | 7 | mcbsp_per
mem_mcu | 4 | Ferrari
mem_mmc_noCtrl | 6 | mmc
mem_per | 10 | mem_ctrl_per
mem_sdma_noCtrl | 9 | sdma

## user def activities (hidden)
table "module activity definition"
module name | task | slice 0 | slice 1 | slice 2 | slice 3 | slice 4 | slice 5 | slice 6 | slice 7 | slice 8 | slice 9
|  | activity | activity | activity | activity | activity | activity | activity | activity | activity | activity
cpgmacss_r | process | bar: slice 0 to slice 9
cpgmacss_r | transfer | bar: slice 0 to slice 9
d2d_smx | process | bar: slice 0 to slice 9
d2d_smx | transfer | bar: slice 0 to slice 9
emif1 | process | bar: slice 0 to slice 9
emif1 | transfer | bar: slice 0 to slice 9
gpmc | process | bar: slice 0 to slice 9
gpmc | transfer | bar: slice 0 to slice 9
hecc | process | bar: slice 0 to slice 9
hecc | transfer | bar: slice 0 to slice 9
l3_smx | process | bar: slice 0 to slice 9
l3_smx | transfer | bar: slice 0 to slice 9
l4_core | process | bar: slice 0 to slice 9
l4_core | transfer | bar: slice 0 to slice 9
l4_emu | process | bar: slice 0 to slice 9
l4_emu | transfer | bar: slice 0 to slice 9
l4_per | process | bar: slice 0 to slice 9
l4_per | transfer | bar: slice 0 to slice 9
l4_wkup | process | bar: slice 0 to slice 9
l4_wkup | transfer | bar: slice 0 to slice 9
mcbsp_core | process | bar: slice 0 to slice 9
mcbsp_core | transfer | bar: slice 0 to slice 9
mem_ctrl_core | process | bar: slice 0 to slice 9
mem_ctrl_core | transfer | bar: slice 0 to slice 9
mmc | process | bar: slice 0 to slice 9
mmc | transfer | bar: slice 0 to slice 9
sdma | process | bar: slice 0 to slice 9
sdma | transfer | bar: slice 0 to slice 9
vpfe | process | bar: slice 0 to slice 9
vpfe | transfer | bar: slice 0 to slice 9
dss_func | process | bar: slice 0 to slice 9
dss_func | transfer | bar: slice 0 to slice 9
dss_intf | process | bar: slice 0 to slice 9
dss_intf | transfer | bar: slice 0 to slice 9
emu | process | bar: slice 0 to slice 9
emu | transfer | bar: slice 0 to slice 9
gfx | process | bar: slice 0 to slice 9
gfx | transfer | bar: slice 0 to slice 9
Ferrari | process | bar: slice 0 to slice 9
Neon | process | bar: slice 0 to slice 9
mcbsp_audio | process | bar: slice 0 to slice 9
mcbsp_audio | transfer | bar: slice 0 to slice 9
mcbsp_per | process | bar: slice 0 to slice 9
mcbsp_per | transfer | bar: slice 0 to slice 9
mem_ctrl_per | process | bar: slice 0 to slice 9
mem_ctrl_per | transfer | bar: slice 0 to slice 9
per | process | bar: slice 0 to slice 9
per | transfer | bar: slice 0 to slice 9
usb_otg_cppi | process | bar: slice 0 to slice 9
usb_otg_cppi | transfer | bar: slice 0 to slice 9
wkup_logic | process | bar: slice 0 to slice 9
wkup_logic | transfer | bar: slice 0 to slice 9
table "memory activity definition"
memory name | slice 0 | slice 0 | slice 1 | slice 1 | slice 2 | slice 2 | slice 3 | slice 3 | slice 4 | slice 4 | slice 5 | slice 5 | slice 6 | slice 6 | slice 7 | slice 7 | slice 8 | slice 8 | slice 9 | slice 9
| r activity | w activity | r activity | w activity | r activity | w activity | r activity | w activity | r activity | w activity | r activity | w activity | r activity | w activity | r activity | w activity | r activity | w activity | r activity | w activity
mem_core_noCtrl | 0% | [10 empty] | 0% | 0% | 0% | 0% | 0% | 0% | 0% | 0% | 0% | bar: slice 0 to slice 9
mem_core_ocm_ram_1 | 0% | [10 empty] | 0% | 0% | 0% | 0% | 0% | 0% | 0% | 0% | 0% | bar: slice 0 to slice 9
mem_core_ocm_ram_2 | 0% | [10 empty] | 0% | 0% | 0% | 0% | 0% | 0% | 0% | 0% | 0% | bar: slice 0 to slice 9
mem_dss | 0% | [10 empty] | 0% | 0% | 0% | 0% | 0% | 0% | 0% | 0% | 0% | bar: slice 0 to slice 9
mem_gfx | 0% | [10 empty] | 0% | 0% | 0% | 0% | 0% | 0% | 0% | 0% | 0% | bar: slice 0 to slice 9
mem_mcbsp_audio_noCtrl | 0% | [10 empty] | 0% | 0% | 0% | 0% | 0% | 0% | 0% | 0% | 0% | bar: slice 0 to slice 9
mem_mcbsp_core_noCtrl | 0% | [10 empty] | 0% | 0% | 0% | 0% | 0% | 0% | 0% | 0% | 0% | bar: slice 0 to slice 9
mem_mcbsp_per_noCtrl | 0% | [10 empty] | 0% | 0% | 0% | 0% | 0% | 0% | 0% | 0% | 0% | bar: slice 0 to slice 9
mem_mcu | 0% | [10 empty] | 0% | 0% | 0% | 0% | 0% | 0% | 0% | 0% | 0% | bar: slice 0 to slice 9
mem_mmc_noCtrl | 0% | [10 empty] | 0% | 0% | 0% | 0% | 0% | 0% | 0% | 0% | 0% | bar: slice 0 to slice 9
mem_per | 0% | [10 empty] | 0% | 0% | 0% | 0% | 0% | 0% | 0% | 0% | 0% | bar: slice 0 to slice 9
mem_sdma_noCtrl | 0% | [10 empty] | 0% | 0% | 0% | 0% | 0% | 0% | 0% | 0% | 0% | bar: slice 0 to slice 9

## user def special modules (hidden)
table "camera subsystem"
module name | pixels_hor | pixels_vert | frame_per_s | bit_per_pixel
vpfe | 0 | 0 | 0 | 0
table "display subsystem"
module name | pixels_hor | pixels_vert | frame_per_s | bit_per_pixel
dss_intf | 0 | 0 | 0 | 0

## def dependencies (hidden)
table "adv prog dependencies"
module name | slice 0 | slice 0 | slice 1 | slice 1 | slice 2 | slice 2 | slice 3 | slice 3 | slice 4 | slice 4 | slice 5 | slice 5 | slice 6 | slice 6 | slice 7 | slice 7 | slice 8 | slice 8 | slice 9 | slice 9
| sleep dep | wkup dep | sleep dep | wkup dep | sleep dep | wkup dep | sleep dep | wkup dep | sleep dep | wkup dep | sleep dep | wkup dep | sleep dep | wkup dep | sleep dep | wkup dep | sleep dep | wkup dep | sleep dep | wkup dep
cpgmacss_r |  | l3_smx |  | l3_smx |  | l3_smx |  | l3_smx |  | l3_smx |  | l3_smx |  | l3_smx |  | l3_smx |  | l3_smx |  | l3_smx
d2d_smx
emif1
gpmc
hecc
l3_smx | cpgmacss_r sdma vpfe gfx Ferrari dss_intf usb_otg_cppi Neon |  | cpgmacss_r sdma vpfe gfx Ferrari dss_intf usb_otg_cppi Neon |  | cpgmacss_r sdma vpfe gfx Ferrari dss_intf usb_otg_cppi Neon |  | cpgmacss_r sdma vpfe gfx Ferrari dss_intf usb_otg_cppi Neon |  | cpgmacss_r sdma vpfe gfx Ferrari dss_intf usb_otg_cppi Neon |  | cpgmacss_r sdma vpfe gfx Ferrari dss_intf usb_otg_cppi Neon |  | cpgmacss_r sdma vpfe gfx Ferrari dss_intf usb_otg_cppi Neon |  | cpgmacss_r sdma vpfe gfx Ferrari dss_intf usb_otg_cppi Neon |  | cpgmacss_r sdma vpfe gfx Ferrari dss_intf usb_otg_cppi Neon |  | cpgmacss_r sdma vpfe gfx Ferrari dss_intf usb_otg_cppi Neon
l4_core
l4_emu
l4_per
l4_wkup
mcbsp_core
mem_ctrl_core
mmc
sdma |  | l3_smx |  | l3_smx |  | l3_smx |  | l3_smx |  | l3_smx |  | l3_smx |  | l3_smx |  | l3_smx |  | l3_smx |  | l3_smx
vpfe |  | l3_smx |  | l3_smx |  | l3_smx |  | l3_smx |  | l3_smx |  | l3_smx |  | l3_smx |  | l3_smx |  | l3_smx |  | l3_smx
dss_func
dss_intf |  | l3_smx |  | l3_smx |  | l3_smx |  | l3_smx |  | l3_smx |  | l3_smx |  | l3_smx |  | l3_smx |  | l3_smx |  | l3_smx
emu
gfx |  | l3_smx |  | l3_smx |  | l3_smx |  | l3_smx |  | l3_smx |  | l3_smx |  | l3_smx |  | l3_smx |  | l3_smx |  | l3_smx
Ferrari |  | l3_smx |  | l3_smx |  | l3_smx |  | l3_smx |  | l3_smx |  | l3_smx |  | l3_smx |  | l3_smx |  | l3_smx |  | l3_smx
Neon |  | l3_smx |  | l3_smx |  | l3_smx |  | l3_smx |  | l3_smx |  | l3_smx |  | l3_smx |  | l3_smx |  | l3_smx |  | l3_smx
mcbsp_audio
mcbsp_per
mem_ctrl_per
per
usb_otg_cppi |  | l3_smx |  | l3_smx |  | l3_smx |  | l3_smx |  | l3_smx |  | l3_smx |  | l3_smx |  | l3_smx |  | l3_smx |  | l3_smx
wkup_logic